## Legend
Memory
Implementation reference cycle
Implementation optimization cycle
M4 Cortex cycle

## Cross
source | https://www.cross-crypto.com/CROSS_Specification_v1.2.pdf
Note : | Table 3: Parameter choices, keypair and signature sizes recommended for both CROSS-R-SDP and CROSS-R-SDP(G), assuming NIST security categories 1, 3, and 5, respectively. Keypair and signature sizes of the SPHINCS+ signature standard are also provided for the sake of comparison
Algorithm | Nist-Level | variation | Prive key size (byte) | Public key size (byte) | Signature size (byte) | p | z | n | k | m | t | w
CROSS-R-SDP | 1 | fast | 16 | 61 | 19152 | 127 | 7 | 127 | 76 | / | 163 | 85
CROSS-R-SDP | 1 | balanced | 16 | 61 | 12912 | 127 | 7 | 127 | 76 | / | 252 | 212
CROSS-R-SDP | 1 | small | 16 | 61 | 10080 | 127 | 7 | 127 | 76 | / | 960 | 938
CROSS-R-SDP | 3 | fast | 24 | 91 | 42682 | 127 | 7 | 187 | 111 | / | 245 | 127
CROSS-R-SDP | 3 | balanced | 24 | 91 | 28222 | 127 | 7 | 187 | 111 | / | 389 | 340
CROSS-R-SDP | 3 | small | 24 | 91 | 23642 | 127 | 7 | 187 | 111 | / | 945 | 907
CROSS-R-SDP | 5 | fast | 32 | 121 | 76298 | 127 | 7 | 251 | 150 | / | 327 | 169
CROSS-R-SDP | 5 | balanced | 32 | 121 | 51056 | 127 | 7 | 251 | 150 | / | 507 | 247
CROSS-R-SDP | 5 | small | 32 | 121 | 43592 | 127 | 7 | 251 | 150 | / | 948 | 912
CROSS-R-SDP(G) | 1 | fast | 16 | 38 | 12472 | 509 | 127 | 55 | 36 | 25 | 153 | 79
CROSS-R-SDP(G) | 1 | balanced | 16 | 38 | 9236 | 509 | 127 | 55 | 36 | 25 | 243 | 206
CROSS-R-SDP(G) | 1 | small | 16 | 38 | 7956 | 509 | 127 | 55 | 36 | 25 | 871 | 850
CROSS-R-SDP(G) | 3 | fast | 24 | 59 | 27404 | 509 | 127 | 55 | 48 | 40 | 230 | 123
CROSS-R-SDP(G) | 3 | balanced | 24 | 59 | 23380 | 509 | 127 | 55 | 48 | 40 | 255 | 176
CROSS-R-SDP(G) | 3 | small | 24 | 59 | 18188 | 509 | 127 | 55 | 48 | 40 | 949 | 914
CROSS-R-SDP(G) | 5 | fast | 32 | 74 | 48938 | 509 | 127 | 55 | 69 | 48 | 306 | 157
CROSS-R-SDP(G) | 5 | balanced | 32 | 74 | 40134 | 509 | 127 | 55 | 69 | 48 | 356 | 257
CROSS-R-SDP(G) | 5 | small | 32 | 74 | 32742 | 509 | 127 | 55 | 69 | 48 | 996 | 945
source | https://www.cross-crypto.com/CROSS_Specification_v1.2.pdf
Note | Computation time expressed in clock cycles for all CROSS primitives and variants. Measurements collected via rtdscp on an AMD Ryzen 5 Pro 3500U , clocked at 2.1GHz. The computer was running Debian GNU/Linux 12. Computation time benchmarks for SPHINCS+ signature scheme “simple” variant (the “robust” is slower) and the RSA signature taken from eBACS [15], software package version supercop-20230530, running on the Intel Core i3-10110U “comet” machine
Algorithm | Nist-Level | variation | KeyGen (Mcycles) | Sign (Mcycles) | Verify (Mcycles)
CROSS-R-SDP | 1 | fast | 0.04 | 1.28 | 0.78
CROSS-R-SDP | 1 | balanced | 0.04 | 2.38 | 1.44
CROSS-R-SDP | 1 | small | 0.04 | 8.96 | 5.84
CROSS-R-SDP | 3 | fast | 0.08 | 2.75 | 1.69
CROSS-R-SDP | 3 | balanced | 0.08 | 4.97 | 2.89
CROSS-R-SDP | 3 | small | 0.08 | 12.2 | 6.8
CROSS-R-SDP | 5 | fast | 0.14 | 4.97 | 3.04
CROSS-R-SDP | 5 | balanced | 0.14 | 8.26 | 5
CROSS-R-SDP | 5 | small | 0.14 | 15.69 | 9.37
CROSS-R-SDP(G) | 1 | fast | 0.02 | 0.94 | 0.55
CROSS-R-SDP(G) | 1 | balanced | 0.02 | 1.85 | 1.09
CROSS-R-SDP(G) | 1 | small | 0.02 | 6.54 | 3.96
CROSS-R-SDP(G) | 3 | fast | 0.04 | 2.04 | 1.21
CROSS-R-SDP(G) | 3 | balanced | 0.04 | 2.63 | 1.53
CROSS-R-SDP(G) | 3 | small | 0.04 | 9.67 | 5.61
CROSS-R-SDP(G) | 5 | fast | 0.07 | 3.39 | 2.32
CROSS-R-SDP(G) | 5 | balanced | 0.07 | 4.99 | 2.96
CROSS-R-SDP(G) | 5 | small | 0.07 | 14.12 | 7.73
source | https://www.cross-crypto.com/CROSS_Specification_v1.2.pdf
Note | Table 6: Main memory footprints of the runtime-memory optimized version of CROSS
Algorithm | Nist-Level | variation | Reference Size (kiB) | Compact Size (kiB) | Gain
CROSS-R-SDP | 1 | fast | 152.38 | 28.54 | 5.34
CROSS-R-SDP | 1 | balanced | 218.89 | 23.34 | 9.38
CROSS-R-SDP | 1 | small | 696.38 | 26.77 | 26.01
CROSS-R-SDP | 3 | fast | 334.92 | 57.88 | 5.79
CROSS-R-SDP | 3 | balanced | 342.23 | 52.35 | 6.54
CROSS-R-SDP | 3 | small | 1213.26 | 46.46 | 26.11
CROSS-R-SDP | 5 | fast | 596.95 | 98.71 | 6.05
CROSS-R-SDP | 5 | balanced | 857.85 | 76.21 | 11.26
CROSS-R-SDP | 5 | small | 1639.82 | 73.74 | 22.24
CROSS-R-SDP(G) | 1 | fast | 111.2 | 20.66 | 5.38
CROSS-R-SDP(G) | 1 | balanced | 163.46 | 18.3 | 8.93
CROSS-R-SDP(G) | 1 | small | 548.62 | 23.85 | 23
CROSS-R-SDP(G) | 3 | fast | 240.54 | 38.73 | 6.21
CROSS-R-SDP(G) | 3 | balanced | 259.32 | 35.6 | 7.28
CROSS-R-SDP(G) | 3 | small | 875.84 | 38.27 | 22.89
CROSS-R-SDP(G) | 5 | fast | 424.21 | 65.26 | 6.5
CROSS-R-SDP(G) | 5 | balanced | 475.33 | 57.46 | 8.27
CROSS-R-SDP(G) | 5 | small | 1231.35 | 56.95 | 21.62

## Less
source | https://www.less-project.com/LESS-2024-02-19.pdf
Note | Table 3: Parameter sets for LESS, and resulting data sizes. | [10 empty] | (dans la lecture todo check)
Algorithm | Nist-Level | variation | n | k | q | t | w | s | pk KiB | sig KiB |  | sk (byte)
LESS-1b | 1 | b | 252 | 126 | 127 | 247 | 30 | 2 | 13.6 | 8.4 |  | 32
LESS-1i | 1 | i | 252 | 126 | 127 | 244 | 20 | 4 | 40.8 | 5.8 |  | 32
LESS-1s | 1 | s | 252 | 126 | 127 | 198 | 17 | 8 | 95.2 | 5 |  | 32
LESS-3b | 3 | b | 400 | 200 | 127 | 759 | 33 | 2 | 34.2 | 16.8 |  | 48
LESS-3s | 3 | s | 400 | 200 | 127 | 895 | 26 | 3 | 68.5 | 13.4 |  | 48
LESS-5b | 5 | b | 548 | 274 | 127 | 1352 | 40 | 2 | 64.2 | 29.8 |  | 64
LESS-5s | 5 | s | 548 | 274 | 127 | 907 | 37 | 3 | 128.5 | 26.6 |  | 64
source | https://www.less-project.com/LESS-2024-02-19.pdf
Note : | Table 4: Timings for the reference implementation of LESS.
Algorithm | Nist-Level | variation | KeyGen (Mcycles) | Sign (Mcycles) | Verify (Mcycles)
LESS | 1 | 1b | 3.4 | 878.7 | 890.8
LESS | 1 | 1i | 9.8 | 876.6 | 883.6
LESS | 1 | 1s | 230 | 703.6 | 714.7
LESS | 3 | 3b | 9.3 | 7224.1 | 7315.8
LESS | 3 | 3s | 183 | 8527.4 | 8608.6
LESS | 5 | 5b | 24.4 | 33787.7 | 34014
LESS | 5 | 5s | 48 | 22621.5 | 22703.3
source | https://www.less-project.com/LESS-2024-02-19.pdf
Note : | Table 5: Timings for the additional implementation of LESS.
Algorithm | Nist-Level | variation | KeyGen (Mcycles) | Sign (Mcycles) | Verify (Mcycles)
LESS-1b | 1 | b | 0.9 | 263.6 | 271.4
LESS-1i | 1 | i | 2.3 | 254.3 | 263.4
LESS-1s | 1 | s | 5.1 | 206.6 | 213.4
LESS-3b | 3 | b | 2.8 | 2446.9 | 2521.4
LESS-3s | 3 | s | 5.2 | 2984.3 | 3075.1
LESS-5b | 5 | b | 6.4 | 10212.6 | 10458.8
LESS-5s | 5 | s | 11.7 | 6763.2 | 7016.5
source | https://www.less-project.com/LESS-2024-02-19.pdf
Note : | Table 6: RREF Implementation Results on Artix-7
Algorithm | Nist-Level | Variation | Frequency (MHz) | LUTs (x10³) | FFs (x10³) | BRAM (36 Kbit) | Cycles (x10³) | Latency (µs)
LESS-1b | 1 | b
LESS-1i | 1 | i
LESS-1{b,i,s} | 1 | b,i,s | 125 | 29.4 | 20.4 | 25.5 | 16.1 | 129.3
LESS-3{b,s} | 3 | b,s | 111 | 46.3 | 33.8 | 40 | 40.4 | 364.3
LESS-5{b,s} | 5 | b,s | 100 | 66.6 | 47.4 | 55 | 75.7 | 756.6
source | https://www.less-project.com/LESS-2024-02-19.pdf
Note : | Table 7: Area and Performance of LESS on Artix-7.
Algorithm | Nist-Level | Variation | LUT(x10³) | FF(x10³) | DSP | BRAM | Frequency (MHz) | KeyGen (Cycles x10³) | KeyGen (µs) | Sign (Cycles x10³) | Sign (µs) | Verify (Cycles x10³) | Verify (µs)
LESS-1b | 1 | b | 56.9 | 36.5 | 0 | 41 | 125 | 25.6 | 204.8 | 6492.7 | 51941.6 | 6435.4 | 51483
LESS-1i | 1 | i | 56.9 | 36.5 | 0 | 41 | 125 | 72.8 | 582.3 | 6398.7 | 51189.9 | 6357.5 | 50859.9
LESS-1s | 1 | s | 56.9 | 36.5 | 0 | 41 | 125 | 167.3 | 1338.5 | 5296.5 | 42371.7 | 5262.6 | 42100.7
LESS-3b | 3 | b | 81.4 | 53.8 | 0 | 77 | 111 | 62.9 | 566.4 | 48548.7 | 436938.5 | 48396.3 | 435566.3
LESS-3s | 3 | s | 81.4 | 53.8 | 0 | 77 | 111 | 120.8 | 1087.5 | 57199.6 | 514796.1 | 57066.6 | 513599.3
LESS-5b | 5 | b | 113.3 | 75.9 | 0 | 120.5 | 100 | 116.8 | 1051 | 161827.4 | 1456446.6 | 161543.9 | 1453895.1
LESS-5s | 5 | s | 113.3 | 75.9 | 0 | 120.5 | 100 | 224.1 | 2017.2 | 108579 | 977211.3 | 108382.7 | 975443.9

## SQIsign
source | https://sqisign.org/spec/sqisign-20230601.pdf
Note | Table 1. SQIsign key and signature sizes in bytes for each security level.
Parameter set | public key | secret key | Signature
Nist 1 | 64 | 782 | 177
Nist 3 | 96 | 1138 | 263
Nist 5 | 128 | 1509 | 335
source | https://sqisign.org/spec/sqisign-20230601.pdf
Note | Table 2. SQIsign performance in 106 CPU cycles on an Intel Xeon Gold 6338 CPU (Ice Lake), compiled on Ubuntu with clang version 14. Results are the median of 10 benchmark runs.
Nist SL |  | KeyGen | Sign | Verify
1 | Reference implementation (with default GMP installation) | 2834 | 4781 | 103
3 | Reference implementation (with default GMP installation) | 21359 | 38884 | 687
5 | Reference implementation (with default GMP installation) | 74944 | 160458 | 2051
1 | Reference implementation (with GMP –-disable-assembly) | 3728 | 5779 | 108
3 | Reference implementation (with GMP –-disable-assembly) | 23734 | 43760 | 654
5 | Reference implementation (with GMP –-disable-assembly) | 91049 | 158544 | 2177
1 | Assembly-optimized implementation for Intel Broadwell or later | 1661 | 2370 | 37

## Hawk
Source | https://hawk-sign.info/hawk-spec.pdf
Note | Table 6: HAWK performance on x86 (“Coffee Lake”) and ARM Cortex M4. Speed is expressed in clock cycles, and RAM usage in bytes.
| Targeted security | Challenge | NIST-1 | NIST-5
Speed on x86 “Coffee Lake” with AVX2 (clock cycles) | Key pair generation | 1877122 | 8432840 | 43660958
Speed on x86 “Coffee Lake” with AVX2 (clock cycles) | Signature generation | 54361 | 85372 | 180816
Speed on x86 “Coffee Lake” with AVX2 (clock cycles) | Signature generation (fast) | 25979 | 43686 | 85381
Speed on x86 “Coffee Lake” with AVX2 (clock cycles) | Signature verification | 73260 | 148224 | 302861
Speed on x86 “Coffee Lake” with AVX2 (clock cycles) | Signature verification (fast) | 61125 | 124286 | 255312
Speed on ARM Cortex M4 (clock cycles) | Key pair generation | 18717711 | 52316870 | 225658496
Speed on ARM Cortex M4 (clock cycles) | Signature generation | 1585967 | 2801495 | 6179673
Speed on ARM Cortex M4 (clock cycles) | Signature generation (fast) | 581590 | 1161174 | 2494513
Speed on ARM Cortex M4 (clock cycles) | Signature verification | 702905 | 1418539 | 3006983
Speed on ARM Cortex M4 (clock cycles) | Signature verification (fast) | 607064 | 1230466 | 2609859
RAM usage (bytes) | Key pair generation | 7680 | 14336 | 27648
RAM usage (bytes) | Signature generation | 2560 | 4096 | 7168
RAM usage (bytes) | Signature generation (fast) | 3152 | 5272 | 9512
RAM usage (bytes) | Signature verification | 3584 | 6144 | 11264
RAM usage (bytes) | Signature verification (fast) | 4928 | 8768 | 16512
Note | Table 4: Parameter sets for HAWK. Note that key and signature sizes are specified in bytes.
SL | challenge | 1 | 5
Private key size | 96 | 184 | 360
Public key size | 450 | 1024 | 2440
Signature size | 249 | 555 | 1221

## MQOM
source | https://mqom.org/docs/mqom-v1.0.pdf
Note | Table 7: The key and signature sizes in bytes.
| variation | Nist Level | pk | sk | Signatur. Avg | Signatur Max
MQOM-gf31 | short | 1 | 47 | 78 | 6348 | 6352
MQOM-gf251 | short | 1 | 59 | 102 | 6575 | 6578
MQOM-gf31 | fast | 1 | 47 | 78 | 7621 | 7657
MQOM-gf251 | fast | 1 | 59 | 102 | 7809 | 7850
MQOM-gf31 | short | 3 | 73 | 122 | 13837 | 13846
MQOM-gf251 | short | 3 | 92 | 160 | 14257 | 14266
MQOM-gf31 | fast | 3 | 73 | 122 | 16590 | 16669
MQOM-gf251 | fast | 3 | 92 | 160 | 17161 | 17252
MQOM-gf31 | short | 5 | 99 | 166 | 24147 | 24158
MQOM-gf251 | short | 5 | 125 | 218 | 24926 | 24942
MQOM-gf31 | fast | 5 | 99 | 166 | 28917 | 29036
MQOM-gf251 | fast | 5 | 125 | 218 | 29919 | 30092
source | https://mqom.org/docs/mqom-v1.0.pdf
Note | Table 8: Benchmark of reference implementation of the MQOM on an AVX2 machine. Timings were run on an Intel i7 at 3.8GHz while disabling Intel Turbo Boost.
| variation | Nist Level | Key generation (ms) | Key generation (Mcycles) | Sign (ms) | Sign (Mcycles) | Verify (ms) | Verify (Mcycle)
MQOM-gf31 | short | 1 | 0.15 | 0.57 | 3.8 | 14.42 | 3.43 | 13.02
MQOM-gf251 | short | 1 | 0.61 | 2.33 | 10.17 | 38.58 | 9.23 | 34.99
MQOM-gf31 | fast | 1 | 1.51 | 5.74 | 24.48 | 92.82 | 22.76 | 86.3
MQOM-gf251 | fast | 1 | 0.19 | 0.73 | 5.42 | 20.54 | 4.8 | 18.21
MQOM-gf31 | short | 3 | 0.74 | 2.8 | 16.26 | 61.67 | 14.92 | 56.57
MQOM-gf251 | short | 3 | 1.93 | 7.3 | 43.85 | 166.29 | 41.16 | 156.1
MQOM-gf31 | fast | 3 | 0.17 | 0.65 | 12.83 | 48.64 | 12.37 | 46.91
MQOM-gf251 | fast | 3 | 0.63 | 2.4 | 25.71 | 97.5 | 24.53 | 93.03
MQOM-gf31 | short | 5 | 1.52 | 5.75 | 55.68 | 211.15 | 53.78 | 203.95
MQOM-gf251 | short | 5 | 0.2 | 0.74 | 14.67 | 55.63 | 13.86 | 52.57
MQOM-gf31 | fast | 5 | 0.75 | 2.86 | 34.71 | 131.62 | 32.96 | 124.99
MQOM-gf251 | fast | 5 | 1.92 | 7.28 | 74.07 | 280.87 | 71.04 | 269.38
Note | Table 9: Benchmark of optimized implementation of the MQOM on an AVX2 machine. Timings were run on an Intel i7 at 3.8GHz while disabling Intel Turbo Boost.
| variation | Nist Level | Key generation (ms) | Key generation (Mcycles) | Sign (ms) | Sign (Mcycles) | Verify (ms) | Verify (Mcycle)
MQOM-gf31 | short | 1 | 0.13 | 0.48 | 3.04 | 11.52 | 2.68 | 10.16
MQOM-gf251 | short | 1 | 0.52 | 1.96 | 8.66 | 32.85 | 7.8 | 29.58
MQOM-gf31 | fast | 1 | 1.27 | 4.83 | 21.51 | 81.55 | 19.93 | 75.58
MQOM-gf251 | fast | 1 | 0.17 | 0.65 | 4.66 | 17.65 | 4.1 | 15.54
MQOM-gf31 | short | 3 | 0.65 | 2.46 | 14.84 | 56.29 | 13.51 | 51.25
MQOM-gf251 | short | 3 | 1.68 | 6.38 | 41.21 | 156.26 | 38.56 | 146.2
MQOM-gf31 | fast | 3 | 0.13 | 0.48 | 7.52 | 28.51 | 7.2 | 27.31
MQOM-gf251 | fast | 3 | 0.52 | 1.98 | 18.33 | 69.51 | 17.29 | 65.56
MQOM-gf31 | short | 5 | 1.28 | 4.86 | 39.03 | 148 | 37.51 | 142.26
MQOM-gf251 | short | 5 | 0.18 | 0.67 | 11.7 | 44.36 | 11 | 41.72
MQOM-gf31 | fast | 5 | 0.66 | 2.51 | 28.52 | 108.13 | 26.96 | 102.22
MQOM-gf251 | fast | 5 | 1.65 | 6.24 | 59.19 | 224.45 | 56.33 | 213.61

## PERK
source | https://pqc-perk.org/assets/downloads/PERK_2023_10_16.pdf
Note | Table 3: Performances of the reference implementation (in CPU cycles).
Parameter Set | Nist level | variation | keygen (kilo) | sign (mega) | Verify (mega)
PERK | 1 | fast3 | 77 | 21 | 8.9
PERK | 1 | fast5 | 94 | 21 | 8.5
PERK | 1 | short3 | 80 | 112 | 48
PERK | 1 | short5 | 98 | 106 | 44
PERK | 3 | fast3 | 159 | 50 | 21
PERK | 3 | fast5 | 182 | 48 | 20
PERK | 3 | short3 | 177 | 273 | 117
PERK | 3 | short5 | 204 | 253 | 106
PERK | 5 | fast3 | 260 | 100 | 45
PERK | 5 | fast5 | 295 | 97 | 43
PERK | 5 | short3 | 282 | 536 | 238
PERK | 5 | short5 | 325 | 511 | 230
Note | Table 4: Performances of the optimized implementation (in CPU cycles).
Parameter Set | Nist level | variation | keygen (kilo) | sign (mega) | Verify (mega)
PERK | 1 | fast3 | 77 | 7.3 | 5.1
PERK | 1 | fast5 | 89 | 7 | 4.9
PERK | 1 | short3 | 80 | 38 | 27
PERK | 1 | short5 | 92 | 35 | 25
PERK | 3 | fast3 | 169 | 15 | 12
PERK | 3 | fast5 | 186 | 15 | 11
PERK | 3 | short3 | 178 | 80 | 64
PERK | 3 | short5 | 199 | 75 | 59
PERK | 5 | fast3 | 297 | 34 | 27
PERK | 5 | fast5 | 324 | 33 | 26
PERK | 5 | short3 | 313 | 182 | 142
PERK | 5 | short5 | 333 | 168 | 131
Note | Parameters of PERK signature scheme. The aforementioned sizes are the ones used in our implementations except that we also concatenate the public key within the secret key in order to respect the NIST API.
Parameter Set | Nist level | variation | pk (kilo) | sk (byte) | signature (kilo) | λ | q | n | m | t | N | τ
PERK | 1 | fast 3 | 0.15 | 16 | 8.36 | 128 | 1021 | 79 | 35 | 3 | 32 | 30
PERK | 1 | fast 5 | 0.24 | 16 | 8.03 | 128 | 1021 | 83 | 36 | 5 | 32 | 28
PERK | 1 | short 3 | 0.15 | 16 | 6.25 | 128 | 1021 | 79 | 35 | 3 | 256 | 20
PERK | 1 | short 5 | 0.24 | 16 | 5.78 | 128 | 1021 | 83 | 36 | 5 | 256 | 18
PERK | 3 | fast 3 | 0.023 | 24 | 18.8 | 192 | 1021 | 112 | 54 | 3 | 32 | 46
PERK | 3 | fast 5 | 0.37 | 24 | 18 | 192 | 1021 | 116 | 55 | 5 | 32 | 43
PERK | 3 | short 3 | 0.23 | 24 | 14.3 | 192 | 1021 | 112 | 54 | 3 | 256 | 31
PERK | 3 | short 5 | 0.37 | 24 | 13.2 | 192 | 1021 | 116 | 55 | 5 | 256 | 28
PERK | 5 | fast 3 | 0.31 | 32 | 33.3 | 256 | 1021 | 146 | 75 | 3 | 32 | 61
PERK | 5 | fast 5 | 0.51 | 32 | 31.7 | 256 | 1021 | 150 | 76 | 5 | 32 | 57
PERK | 5 | short 3 | 0.31 | 32 | 25.1 | 256 | 1021 | 146 | 75 | 3 | 256 | 41
PERK | 5 | short 5 | 0.51 | 32 | 23 | 256 | 1021 | 150 | 76 | 5 | 256 | 37

## RYDE
source | https://pqc-ryde.org/assets/downloads/ryde_spec.pdf
Note | Table 3: Parameters for RYDE with additive sharing, fast and short signatures
| variante | Nist level | sk (byte) | pk (byte) | signature (byte) | q | m | n | k | r | N | η | τ
RYDE-128 | fast | 1 | 32 | 86 | 7446 | 2 | 31 | 33 | 15 | 10 | 32 | 1 | 30
RYDE-128 | short | 1 | 32 | 86 | 5956 | 2 | 31 | 33 | 15 | 10 | 256 | 1 | 20
RYDE-192 | fast | 3 | 48 | 131 | 16380 | 2 | 37 | 41 | 18 | 13 | 32 | 1 | 44
RYDE-192 | short | 3 | 48 | 131 | 12933 | 2 | 37 | 41 | 18 | 13 | 256 | 1 | 29
RYDE-256 | fast | 5 | 64 | 188 | 29134 | 2 | 43 | 47 | 18 | 17 | 32 | 1 | 58
RYDE-256 | short | 5 | 64 | 188 | 22802 | 2 | 43 | 47 | 18 | 17 | 256 | 1 | 38
note | Table 4: Thousand (K) and Million (M) of CPU cycles of RYDE reference implementation.
| variante | Nist level | Key generatio (kilo) | Sign (Mega) | verify (Mega)
RYDE-128 | fast | 1 | 86 | 88.9 | 82.8
RYDE-128 | short | 1 | 85.9 | 340.4 | 331.3
RYDE-192 | fast | 3 | 141.1 | 221.1 | 204
RYDE-192 | short | 3 | 143.9 | 876.5 | 826.7
RYDE-256 | fast | 5 | 186.8 | 415.4 | 385.7
RYDE-256 | short | 5 | 186.5 | 1500.3 | 1444.9
note | Table 5: Thousand (K) and Million (M) of CPU cycles of RYDE optimized implementation.
| variante | Nist level | Key generatio (kilo) | Sign (Mega) | verify (Mega)
RYDE-128 | fast | 1 | 33.2 | 5.4 | 4.4
RYDE-128 | short | 1 | 33.1 | 23.4 | 20.1
RYDE-192 | fast | 3 | 48.4 | 12.2 | 10.7
RYDE-192 | short | 3 | 48.5 | 49.6 | 44.8
RYDE-256 | fast | 5 | 71.9 | 26 | 22.7
RYDE-256 | short | 5 | 72 | 105.5 | 94.9

## SDitH
source | https://sdith.org/docs/sdith-v1.1.pdf
Note | The hypercube parameters and the threshold parameters, with key and signature sizes in bytes. The sizes are the same for both fields (F251 and F256), assuming each field element is represented on one byte.
| Nist security level | N | l | τ | η | t | p | sk (byte) | pk (byte) | Sig avg (byte) | Sig Max (byte)
hypercube | 1 | 2^8 | None | 17 | 4 | 3 | 2^-70,6 | 432 | 132 | 8476 | 8496
hypercube | 3 | 2^8 | None | 26 | 4 | 3 | 2^-71,8 | 628 | 180 | 19498 | 19544
hypercube | 5 | 2^8 | None | 34 | 4 | 4 | 2^-94,2 | 838 | 244 | 33843 | 33924
Threashold | 1 | q | 3 | 6 | 4 | 7 | 2^-164,7 | 432 | 132 | 10382 | 10684
Threashold | 3 | q | 3 | 9 | 4 | 10 | 2^-239,5 | 628 | 180 | 25277 | 25964
Threashold | 5 | q | 3 | 12 | 4 | 13 | 2^-306 | 838 | 244 | 44460 | 45676
Note | Benchmark of variants based on the hypercube approach on an AVX2 machine. Timings and cycles were collected on an Intel Xeon E-2378 at 2.6GHz while disabling Intel Turbo Boost.
| Nist security level | Key generation (ms) | Key generation (Mcycles) | Sign (ms) | Sign (Mcycles) | Verify (ms) | Verify (Mcycle) | Ram (KB)
hypercube gf256 | 1 | 5.47 | 14.2 | 4.18 | 10.8 | 3.74 | 9.7 | 370
hypercube gf256 | 3 | 6.41 | 16.6 | 10.13 | 26.2 | 8.83 | 22.9 | 859
hypercube gf256 | 5 | 11.06 | 28.7 | 19.25 | 49.9 | 16.98 | 44 | 1500
hypercube gf251 | 1 | 3.05 | 7.9 | 8.17 | 21.2 | 7.83 | 20.3 | 371
hypercube gf251 | 3 | 3.67 | 9.5 | 17.98 | 46.6 | 17.08 | 44.3 | 861
hypercube gf251 | 5 | 6.36 | 16.5 | 32.73 | 84.8 | 31.26 | 81 | 1500
Note | Benchmark of variants based on the threshold approach on an AVX2 machine. Timings and cycles were collected on an Intel Xeon E-2378 at 2.6GHz while disabling Intel Turbo Boost.
| Nist security level | Key generation (ms) | Key generation (Mcycles) | Sign (ms) | Sign (Mcycles) | Verify (ms) | Verify (Mcycle) | Ram (KB)
Threashold gf256 | 1 | 1.67 | 4.3 | 2.47 | 6.4 | 0.84 | 2.2 | 50
Threashold gf256 | 3 | 1.99 | 5.2 | 6.25 | 16.2 | 2.2 | 5.7 | 96
Threashold gf256 | 5 | 3.48 | 9 | 12.61 | 32.7 | 4.46 | 11.6 | 173
Threashold gf251 | 1 | 0.62 | 1.6 | 1.78 | 4.6 | 0.25 | 0.6 | 50
Threashold gf251 | 3 | 0.76 | 2 | 4.29 | 11.1 | 0.59 | 1.5 | 96
Threashold gf251 | 5 | 1.4 | 3.6 | 8.75 | 22.7 | 1.25 | 3.2 | 173

## MAYO
source | https://pqmayo.org/assets/specs/mayo.pdf
Note | Table 3.1: MAYO performance in CPU cycles on an Intel Xeon E3-1225 v3 CPU (Haswell) at 3.20GHz. The library was compiled on Ubuntu with clang version 12.0.0-3ubuntu1 20.04.5. Results are the median of 1000 benchmark runs.
| Key gen | ExpandSK | ExpandPk | ExpandSK + Sign | ExpandPK + Verify
Reference Implementation Generic portable C code, no AES-NI
Mayo 1 | 2964948 | 3865364 | 1526032 | 6787356 | 2996968
Mayo 2 | 6348792 | 7512512 | 2031976 | 9290400 | 2813708
Mayo 3 | 10670888 | 14403980 | 5166728 | 23816456 | 9619732
Mayo 5 | 27467616 | 38061916 | 12344572 | 59571696 | 21619600
Optimized Implementation C code, using AES-NI
Mayo 1 | 515168 | 766324 | 63448 | 1947392 | 397464
Mayo 2 | 1444244 | 1670148 | 85380 | 2505584 | 212264
Mayo 3 | 4314644 | 7057268 | 213712 | 13179744 | 1982160
Mayo 5 | 6096148 | 10282620 | 512600 | 19609280 | 2705800
Optimized Implementation C code no AES-NI
Mayo 1 | 1978448 | 2231480 | 1526420 | 3415896 | 1858496
Mayo 2 | 3417724 | 3637624 | 2054972 | 4470152 | 2172764
Mayo 3 | 9280488 | 12013332 | 5141692 | 18136112 | 6919956
Mayo 5 | 17965956 | 21846212 | 12374164 | 31158140 | 14566548
AVX2 Optimized Implementation AVX2 compiler intrinsics and using AES-NI
Mayo 1 | 184116 | 237424 | 63356 | 652052 | 283228
Mayo 2 | 487032 | 465908 | 85444 | 789020 | 178276
Mayo 3 | 956696 | 1594572 | 213032 | 3249120 | 1160552
Mayo 5 | 2153280 | 3654404 | 512824 | 6606208 | 1984424
Note | Table 3.2: MAYO performance in CPU cycles on an Intel Xeon E3-1260L v5 CPU (Skylake) at 2.90GHz. The library was compiled on Ubuntu with clang version 14.0.0-1ubuntu1 20.04.5. Results are the median of 1000 benchmark runs.
| Key gen | ExpandSK | ExpandPk | ExpandSK + Sign | ExpandPK + Verify
Reference Implementation Generic portable C code, no AES-NI
MAYO1 | 2579188 | 3241021 | 1539173 | 5510453 | 2703716
MAYO2 | 5212735 | 6098160 | 2068265 | 7455052 | 2720520
MAYO3 | 9429436 | 12431116 | 5185043 | 19672365 | 8727014
MAYO5 | 24584060 | 33189057 | 12488714 | 50208488 | 20593825
Optimized Implementation C code, using AES-NI
MAYO1 | 313438 | 466279 | 43830 | 1496786 | 283366
MAYO2 | 921052 | 1107113 | 59130 | 1826460 | 159714
MAYO3 | 4016744 | 6566440 | 147589 | 12324612 | 1637394
MAYO5 | 4465717 | 6764297 | 355032 | 16203574 | 2244080
Optimized Implementation C code no AES-NI
MAYO1 | 1816787 | 1970163 | 1546951 | 3002270 | 1787775
MAYO2 | 2932189 | 3108004 | 2058621 | 3838513 | 2742116
MAYO3 | 9077007 | 11635068 | 5185078 | 17385631 | 6714363
MAYO5 | 16599845 | 19193180 | 12489543 | 28196576 | 14463564
AVX2 Optimized Implementation AVX2 compiler intrinsics and using AES-NI
MAYO1 | 155568 | 207497 | 43832 | 584906 | 208973
MAYO2 | 419778 | 427100 | 59129 | 697946 | 129863
MAYO3 | 831339 | 1347527 | 147733 | 2804104 | 904918
MAYO5 | 1727943 | 2624093 | 355030 | 5148078 | 1478483
Note | Table 3.3: MAYO performance in CPU cycles on an Intel Xeon Gold 6338 CPU (Ice Lake) with 2.0 GHz. The library was compiled with Ubuntu clang version 12.0.1-19ubuntu3. Results are the median of 1000 benchmark runs.
| Key gen | ExpandSK | ExpandPk | ExpandSK + Sign | ExpandPK + Verify
Reference Implementation Generic portable C code, no AES-NI
MAYO1 | 2507492 | 3350884 | 1373774 | 5569740 | 2472986
MAYO2 | 5256656 | 6116216 | 1836172 | 7494964 | 2424594
MAYO3 | 9063206 | 11708292 | 4628324 | 19164488 | 9687716
MAYO5 | 23216914 | 31509636 | 11085626 | 48646392 | 18818812
Optimized Implementation C code, using AES-NI
MAYO1 | 1581826 | 1655868 | 1367922 | 2446282 | 1568260
MAYO2 | 2427978 | 2503810 | 1838024 | 3074318 | 1938786
MAYO3 | 7489044 | 9266120 | 4635632 | 13391284 | 6057506
MAYO5 | 15343002 | 18150200 | 11142462 | 25033320 | 12876828
Optimized Implementation C code no AES-NI
MAYO1 | 222666 | 295314 | 22392 | 1087794 | 205692
MAYO2 | 613636 | 695602 | 30642 | 1269250 | 118534
MAYO3 | 2917294 | 4682590 | 76164 | 8839058 | 1470684
MAYO5 | 4263490 | 7038500 | 180620 | 13928986 | 1783626
AVX2 Optimized Implementation AVX2 compiler intrinsics and using AES-NI
MAYO1 | 110112 | 161988 | 22518 | 460978 | 175158
MAYO2 | 309422 | 342270 | 30314 | 563900 | 91512
MAYO3 | 508608 | 633954 | 75038 | 1663666 | 610010
MAYO5 | 1210154 | 2139058 | 180744 | 4149954 | 1186132
Note | table 3.4: MAYO performance in CPU cycles on the Arm Cortex-M4 (STM32L4R5ZI). The library was compiled with the Arm GNU toolchain (arm-none-eabi-gcc 12.2.1). Results are the average of 1000 benchmark runs.
| Key gen | ExpandSK | ExpandPk | ExpandSK + Sign | ExpandPK + Verify
MAYO1 | 5245606 | 5293826 | 3098812 | 9183088 | 4886583
MAYO2 | 11925130 | 9418745 | 4149236 | 12033879 | 5103238
Note | Table 2.1: Our selection of parameter sets for MAYO. All sizes are reported in bytes (B) or kilobytes (KB).
Parameter set | MAYO1 | MAYO2 | MAYO3 | MAYO5
security level | 1 | 1 | 3 | 5
n | 66 | 78 | 99 | 133
m | 64 | 64 | 96 | 128
o | 8 | 18 | 10 | 12
k | 9 | 4 | 11 | 12
q | 16 | 16 | 16 | 16
salt bytes | 24 | 24 | 32 | 40
digest bytes | 32 | 32 | 48 | 64
pk seed bytes | 16 | 16 | 16 | 16
f(z) | f64(z) | f64(z) | f96(z) | f128(z)
secret key size | 24 B | 24 B | 32 B | 40 B
public key size | 1168 B | 5488 B | 2656 B | 5008 B
signature size | 321 B | 180 B | 577 B | 838 B
expanded sk size | 69 KB | 92 KB | 230 KB | 553 KB
expanded pk size | 70 KB | 97 KB | 233 KB | 557 KB

## QR-UOV
source | https://info.isl.ntt.co.jp/crypt/qruov/files/qruov_Spec-v1.0.pdf
Note | Table 2: The public key and signature size of the parameter sets of QR-UOV proposed in Subsection 4.4
SL | lambda | q | v | m | l | public key (B) | signature (B)
1 | 128 | 7 | 740 | 100 | 10 | 20657 | 331
1 | 128 | 31 | 165 | 60 | 3 | 23657 | 157
1 | 128 | 31 | 600 | 70 | 10 | 12282 | 435
1 | 128 | 127 | 156 | 54 | 3 | 24271 | 200
3 | 192 | 7 | 1100 | 140 | 10 | 55173 | 489
3 | 192 | 31 | 246 | 87 | 3 | 71007 | 232
3 | 192 | 31 | 890 | 100 | 10 | 34423 | 643
3 | 192 | 127 | 228 | 78 | 3 | 71915 | 292
5 | 256 | 7 | 1490 | 190 | 10 | 135439 | 662
5 | 256 | 31 | 324 | 114 | 3 | 158453 | 306
5 | 256 | 31 | 1120 | 120 | 10 | 58564 | 807
5 | 256 | 127 | 306 | 105 | 3 | 173708 | 392
Note | Calcul personnel en fonction des formule donnée (byte)
SL | secret key | public key | signature
1 | 32 | 20657 | 331
1 | 32 | 23657 | 156.625
1 | 32 | 12282 | 434.75
1 | 32 | 24271.25 | 199.75
3 | 48 | 55173 | 489
3 | 48 | 71007.375 | 232.125
3 | 48 | 34423 | 642.75
3 | 48 | 71915.25 | 291.75
5 | 64 | 135439 | 662
5 | 64 | 158452.75 | 305.75
5 | 64 | 58564 | 807
5 | 64 | 173707.75 | 391.625
Note | Table 3: Timing data on the NIST Reference Platform (Mcycles)
category | (q, v, m, ℓ) | keygen | sign | verify
I | (127, 156, 54, 3) | 96.381 | 64.885 | 13.607
I | (31, 165, 60, 3) | 124.631 | 80.666 | 15.272
I | (31, 600, 70, 10) | 360.949 | 337.919 | 73.979
I | (7, 740, 100, 10) | 1129.934 | 997.764 | 168.411
III | (127, 228, 78, 3) | 370.704 | 245.199 | 45.522
III | (31, 246, 87, 3) | 564.975 | 362.548 | 52.448
III | (31, 890, 100, 10) | 1589.343 | 1443.24 | 242.067
III | (7, 1100, 140, 10) | 5131.154 | 4493.868 | 535.04
V | (127, 306, 105, 3) | 1172.189 | 755.475 | 104.209
V | (31, 324, 114, 3) | 1632.895 | 1021.67 | 112.42
V | (31, 1120, 120, 10) | 3628.424 | 3269.314 | 437.942
V | (7, 1490, 190, 10) | 15695.164 | 13226.016 | 1212.897
Note | Table 4: Timing data on the NIST Optimize Platform (Mcycles)
category | (q, v, m, ℓ) | keygen | sign | verify
I | (127, 156, 54, 3) | 16.7 | 13.419 | 10.575
I | (31, 165, 60, 3) | 20.223 | 15.813 | 11.614
I | (31, 600, 70, 10) | 93.984 | 92.48 | 73.814
I | (7, 740, 100, 10) | 177.911 | 167.711 | 99.755
III | (127, 228, 78, 3) | 65.263 | 52.29 | 37.159
III | (31, 246, 87, 3) | 85.616 | 65.286 | 42.45
III | (31, 890, 100, 10) | 387.796 | 362.721 | 245.24
III | (7, 1100, 140, 10) | 905.595 | 822.727 | 385.265
V | (127, 306, 105, 3) | 217.373 | 158.856 | 81.309
V | (31, 324, 114, 3) | 233.036 | 168.576 | 87.673
V | (31, 1120, 120, 10) | 826.049 | 783.495 | 474.469
V | (7, 1490, 190, 10) | 2528.767 | 2220.364 | 844.445
Note | Table 5: Timing data on the avx2 Platform (Mcycles)
category | (q, v, m, ℓ) | keygen | sign | verify
I | (127, 156, 54, 3) | 30.885 | 24.823 | 13.539
I | (31, 165, 60, 3) | 31.691 | 25.217 | 15.973
I | (31, 600, 70, 10) | 117.225 | 135.849 | 68.947
I | (7, 740, 100, 10) | 355.028 | 361.728 | 144.955
III | (127, 228, 78, 3) | 125.521 | 98.376 | 47.636
III | (31, 246, 87, 3) | 206.605 | 153.006 | 53.49
III | (31, 890, 100, 10) | 553.788 | 573.433 | 232.156
III | (7, 1100, 140, 10) | 1552.65 | 1555.131 | 524.886
V | (127, 306, 105, 3) | 293.487 | 221.341 | 108.65
V | (31, 324, 114, 3) | 468.632 | 337.483 | 119.098
V | (31, 1120, 120, 10) | 1004.973 | 1074.835 | 433.574
V | (7, 1490, 190, 10) | 4484.707 | 4254.736 | 1169.402
Note | Table 6: Timing data on the avx512 Platform (Mcycles)
category | (q, v, m, ℓ) | keygen | sign | verify
I | (127, 156, 54, 3) | 92.239 | 78.676 | 35.482
I | (31, 165, 60, 3) | 130.975 | 98.611 | 38.3
I | (31, 600, 70, 10) | 271.039 | 304.873 | 150.258
I | (7, 740, 100, 10) | 793.458 | 800.165 | 310.911
III | (127, 228, 78, 3) | 279.735 | 220.191 | 100.65
III | (31, 246, 87, 3) | 551.029 | 378.887 | 112.647
III | (31, 890, 100, 10) | 1164.509 | 1159.963 | 442.188
III | (7, 1100, 140, 10) | 3956.843 | 3632.37 | 980.261
V | (127, 306, 105, 3) | 982.046 | 685.904 | 220.98
V | (31, 324, 114, 3) | 1083.549 | 735.542 | 246.744
V | (31, 1120, 120, 10) | 2030.46 | 2068.606 | 792.03
V | (7, 1490, 190, 10) | 10558.854 | 8596.815 | 1964.954

## SNOVA
source | https://snova.pqclab.org/#page-resources
Note | Table of key-sizes and lengths of the signature of SNOVA parameter settings. (bytes) | [5 empty] | Note | Table of key-sizes and lengths of the signature of SNOVA parameter settings. (bytes)
sl | (v, o, q, l) | public key size | sign size | private key size (esk) | private key size (ssk) |  | sl | (v, o, q, l) | public key size | sign size | private key size (esk) | private key size (ssk)
I | (37, 17, 16, 2) | 9826(+16) | 108(+16) | 90608(+48) |  |  | I | (37, 17, 16, 2) | 9842 | 124 | 90656 | 48
I | (25, 8, 16, 3) | 2304(+16) | 148.5(+16) | 37962(+48) | 48 |  | I | (25, 8, 16, 3) | 2320 | 164.5 | 38010 | 48
I | (24, 5, 16, 4) | 1000(+16) | 232(+16) | 34112(+48) | 48 |  | I | (24, 5, 16, 4) | 1016 | 248 | 34160 | 48
III | (56, 25, 16, 2) | 31250(+16) | 162(+16) | 299632(+48) | 48 |  | III | (56, 25, 16, 2) | 31266 | 178 | 299680 | 48
III | (49, 11, 16, 3) | 5989.5(+16) | 270(+16) | 174798(+48) | 48 |  | III | (49, 11, 16, 3) | 6005.5 | 286 | 174846 | 48
III | (37, 8, 16, 4) | 4096(+16) | 360(+16) | 128384(+48) | 48 |  | III | (37, 8, 16, 4) | 4112 | 376 | 128432 | 48
V | (75, 33, 16, 2) | 71874(+16) | 216(+16) | 702932(+48) | 48 |  | V | (75, 33, 16, 2) | 71890 | 232 | 702980 | 48
V | (66, 15, 16, 3) | 15187.5(+16) | 364.5(+16) | 432297(+48) | 48 |  | V | (66, 15, 16, 3) | 15203.5 | 380.5 | 432345 | 48
V | (60, 10, 16, 4) | 8000(+16) | 560(+16) | 389312(+48) | 48 |  | V | (60, 10, 16, 4) | 8016 | 576 | 389360 | 48
Note | Table 4: Table of key-sizes and lengths of the signature of SNOVA parameter settings (in bytes).
SL | (v, o, q, l) | Size pk | Size sig | Size esk / Size ssk
I | (28, 17, 16, 2) | 9842 | 106 | 60056/48
I | (25, 8, 16, 3) | 2320 | 164.5 | 38010/48
I | (24, 5, 16, 4) | 1016 | 248 | 34160/48
III | (43, 25, 16, 2) | 31266 | 152 | 202180/48
III | (49, 11, 16, 3) | 6005.5 | 286 | 174846/48
III | (37, 8, 16, 4) | 4112 | 376 | 128432/48
V | (61, 33, 16, 2) | 71890 | 204 | 515408/48
V | (66, 15, 16, 3) | 15203.5 | 380.5 | 432345/48
V | (60, 10, 16, 4) | 8016 | 576 | 389360/48
Note | Table 5: Benchmarking result of implementations (in CPU cycles).
SL | Schemes | KeyGen | Sign | Verify
I | (28, 17, 16, 2)-ssk | 9595012 | 10964945 | 3161199
I | (28, 17, 16, 2)-esk | 9515984 | 4387586 | 3161199
I | (25, 8, 16, 3)-ssk | 3232587 | 12408096 | 3959869
I | (25, 8, 16, 3)-esk | 3232636 | 9825797 | 3959869
I | (24, 5, 16, 4)-ssk | 2441908 | 19681409 | 8086815
I | (24, 5, 16, 4)-esk | 2447831 | 17538089 | 8086815
III | (43, 25, 16, 2)-ssk | 44658255 | 47587816 | 9443639
III | (43, 25, 16, 2)-esk | 44767410 | 15031152 | 9443639
III | (49, 11, 16, 3)-ssk | 23236343 | 60561733 | 18853861
III | (49, 11, 16, 3)-esk | 23264092 | 41138270 | 18853861
III | (37, 8, 16, 4)-ssk | 15295383 | 81382976 | 31084401
III | (37, 8, 16, 4)-esk | 15315591 | 68739319 | 31084401
V | (61, 33, 16, 2)-ssk | 166196633 | 158443732 | 25289616
V | (61, 33, 16, 2)-esk | 166462440 | 36468696 | 25289616
V | (66, 15, 16, 3)-ssk | 81275417 | 172139775 | 47936266
V | (66, 15, 16, 3)-esk | 81451921 | 104229173 | 47936266
V | (60, 10, 16, 4)-ssk | 59318482 | 237150613 | 90472932
V | (60, 10, 16, 4)-esk | 59367845 | 186358881 | 90472932
Note | Here are the optimization results for SNOVA on the (Intel(R) Core(TM) i7-6700 CPU @ 3.40GHz, Skylake) platform using AVX2-related instructions. We have achieved approximately a 50-fold increase in efficiency compared to the previous version.
SL | (v, o, l) | Gen cycles | Gen/s | Sign cycles | Sign/s | Verify cycles | Verify/s
I | (24, 5, 4) | 904287 | 3760 | 713054 | 4768 | 168300 | 20202
III | (37, 8, 4) | 5497621 | 618 | 2206664 | 1541 | 577521 | 5887
V | (60, 10, 4) | 18096522 | 188 | 5099659 | 667 | 1641880 | 2071

## UOV
source | https://drive.google.com/file/d/1NdMHuCyyFG6xgQGrpssM99kyiNwA9JG-/view?pli=1
Note | Table 4: Recommended parameter sets and the corresponding key/signature sizes for UOV variants. Note that in each parameter set, we have salt_len = 128, pk_seed_len = 128, and sk_seed_len = 256.
| Nist level | n | m | q | ¦epk¦ (bytes) | ¦esk¦ (bytes) | ¦cpk¦ (bytes) | ¦csk¦ (bytes) | ¦σ¦ (bytes)
uov-Ip | 1 | 112 | 44 | 256 | 278432 | 237896 | 43576 | 48 | 128
uov-Is | 1 | 160 | 64 | 16 | 412160 | 348704 | 66576 | 48 | 96
uov-III | 3 | 184 | 72 | 256 | 1225440 | 1044320 | 189232 | 48 | 200
uov-V | 5 | 244 | 96 | 256 | 2869440 | 2436704 | 446992 | 48 | 260
Note | Table 6: Benchmarking results of AVX2 implementations. Numbers are the median CPU, cycles of 1000 executions each.
| Haswell |  |  |  | Skylake
Scheme | KeyGen | Sign | Verify |  | KeyGen | Sign | Verify
uov-Ip-classic | 3311188 | 116624 | 82668 |  | 2903434 | 105324 | 90336
uov-Ip-pkc | 3393872 |  | 311720 |  | 2858724 |  | 224006
uov-Ip-pkc+skc | 3287336 | 2251440 |  |  | 2848774 | 1876442
uov-Is-classic | 4945376 | 123376 | 60832 |  | 4332050 | 109314 | 58274
uov-Is-pkc | 5002756 |  | 398596 |  | 4376338 |  | 276520
uov-Is-pkc+skc | 5448272 | 3042756 |  |  | 4450838 | 2473254
uov-III-classic | 22046680 | 346424 | 275216 |  | 17603360 | 299316 | 241588
uov-III-pkc | 22389144 |  | 1280160 |  | 17534058 |  | 917402
uov-III-pkc+skc | 21779704 | 11381092 |  |  | 17157802 | 9965110
uov-V-classic | 58162124 | 690752 | 514100 |  | 48480444 | 591812 | 470886
uov-V-pkc | 57315504 |  | 2842416 |  | 46656796 |  | 2032992
uov-V-pkc+skc | 57306980 | 26021784 |  |  | 45492216 | 22992816
note | Table 11: Cortex-M4F memory utilization (excluding keys) for our UOV implementation in comparison to the fastest implementations of the winners of the NIST PQC competition. Code size excludes 3.5 KiB of platform code and includes the code required for SHAKE (7.5 KiB) and AES (4.6 KiB).
Variants | KeyGen (bytes) | Sign (bytes) | Verify (bytes) | Code Size (KiB)
uov-Ip (This work) - classic | 15744 | 5268 | 2548 | 72.4
uov-Ip (This work) - pkc | 142312 |  | 6592 (280 980) | 75.3
uov-Ip (This work) - pkc+skc | 380248 | 243204 |  | 75.5
uov-Is (This work) - classic | 613056 | 5468 | 1024 | 31.6
uov-Is (This work) - pkc | 350072 |  | 5248 (413632) | 33.2
uov-Is (This work) - pkc+skc | 416636 | 354216 |  | 33.6
Note | Table 12: For the Is parameter sets the keys are too large to fully fit in RAM, we write them to flash during key generation. Cycles in Table 10 exclude the cycles required for flashing. This table contains the cycles required for flashing and the total key generation cycles.
Variants | Key Generation w/o Flashing (cc) | Key Generation Flashing (cc) | Key Generation w/ Flashing (cc)
uov-Is-classic | 195744000 | 202296000 | 398040000
uov-Is-pkc | 203321000 | 110744000 | 314065000
uov-Is-pkc+skc | 296161000 | 18287000 | 314447000
Note | Table 13: Cortex-M4F cycle counts when using 4-round AES for expanding the public key. This change primarily affects the verification procedure providing a 2.0× speed-up for uov-Ip and a 2.1× speed-up for uov-Is.
Variants | KeyGen (clock cycles) | Sign (clock cycles) | Verify (clock cycles)
uov-Ip pkc | 169280000 | 2502000 | 5804000
uov-Ip pkc+skc | 169281000 | 83018000
uov-Is pkc | 194875000 | 2390000 | 7594000
uov-Is pkc+skc | 287715000 | 105004000

## faest
source | https://faest.info/
Note | Table 9.1: Benchmark results for the architecture specific implementation for x86-64 with AVX2.’
Scheme | KeyGen (ms) | Sign (ms) | Verify (ms) | sk (B) | pk (B) | Signature (B)
FAEST-128s | 0.001 | 8.096 | 8.097 | 32 | 32 | 5006
FAEST-128f | 0.001 | 0.874 | 0.869 | 32 | 32 | 6336
FAEST-192s | 0.002 | 19.178 | 19.311 | 56 | 64 | 12744
FAEST-192f | 0.002 | 1.957 | 1.962 | 56 | 64 | 16792
FAEST-256s | 0.003 | 26.652 | 26.763 | 64 | 64 | 22100
FAEST-256f | 0.003 | 3.104 | 3.104 | 64 | 64 | 28400
FAEST-EM-128s | 0.001 | 8.086 | 8.046 | 32 | 32 | 4566
FAEST-EM-128f | 0.001 | 0.855 | 0.857 | 32 | 32 | 5696
FAEST-EM-192s | 0.001 | 18.46 | 18.52 | 48 | 48 | 10824
FAEST-EM-192f | 0.001 | 1.869 | 1.869 | 48 | 48 | 13912
FAEST-EM-256s | 0.003 | 25.646 | 25.872 | 64 | 64 | 20956
FAEST-EM-256f | 0.003 | 3.035 | 3.029 | 64 | 64 | 26736
Note | Table 9.2: Benchmark results for the reference implementation.’
Scheme | KeyGen (ms) | Sign (ms) | Verify (ms) | sk (B) | pk (B) | Signature (B)
FAEST-128s | 0.029 | 57.372 | 54.685 | 32 | 32 | 5006
FAEST-128f | 0.029 | 10.595 | 8.688 | 32 | 32 | 6336
FAEST-192s | 0.133 | 140.986 | 130.2 | 56 | 64 | 12744
FAEST-192f | 0.132 | 29.459 | 22.125 | 56 | 64 | 16792
FAEST-256s | 0.218 | 192.76 | 172.761 | 64 | 64 | 22100
FAEST-256f | 0.219 | 53.338 | 38.64 | 64 | 64 | 28400
FAEST-EM-128s | 0.025 | 55.444 | 53.514 | 32 | 32 | 4566
FAEST-EM-128f | 0.025 | 9.271 | 8.195 | 32 | 32 | 5696
FAEST-EM-192s | 0.068 | 124.585 | 115.081 | 48 | 48 | 10824
FAEST-EM-192f | 0.07 | 21.848 | 18.476 | 48 | 48 | 13912
FAEST-EM-256s | 0.202 | 181.046 | 166.831 | 64 | 64 | 20956
FAEST-EM-256f | 0.21 | 45.798 | 37.475 | 64 | 64 | 26736